## Sheet1
Input | Module | Output | Notes | Who
Array of bits(0 or 1) | Bits to symbol | Array of Int (0-7) | Look up table | Henry
Array of Int (0-7) | Pilot symbol injection | Array of Int (0-7) | 1 in 10 is pilot, starting at 1 | Henry
Array of Int (0-7) | Symbol to complex | Array of complex | Normalised | Ric
Array of complex | Upsample x16 | Array of complex |  | Henry
Array of complex | Root raised cosine filter | Array of complex |  | Henry
Array of complex | Root raised cosine filter | Array of complex |  | Henry
Array of complex | Detection & Synchronisation | Array of complex | Detect by envelope threshold, synchronise by peak envelope | Ric
Array of complex | Downsample /16 | Array of complex |  | Henry
Array of complex | Phase correction | Array of complex | Look at 100-ish symbols to detect pilots, apply phase correction | Henry
Array of complex | Complex to symbols | Array of Int (0-7) |  | Ric
Array of Int (0-7) | Remove pilots | Array of Int (0-7) |  | Henry
Array of Int (0-7) | Symbol to bits | Array of bits (0 or 1) | Look up table | Henry